## PCB_Project3
Comment | Description | Designator | Footprint | LibRef | Quantity | Manufacturer | MPN | SMD/THT | Stuffed | Alternate Manufacturer | Alternate MPN | 5sets | Total
BAT1704WH6327XTSA1 | Small Signal Schottky Diode | BAT1 | SOT95P230X110-3N | NX3008NBK | 1 | INFINEON | BAT1704WH6327XTSA1 | SMD | Yes |  |  | 0.525 | 2.625
100nF | SMD capacitor, ceramic, 0603, 100nF | C01, C02, C03, C06, C09, C10, C12, C13, C14, C15, C24, C28, C29, C30, C58 | SMD C0603 | CSMD603/100nF | 15 | MULTICOMP PRO | MC0603B104J160CT | SMD | Yes |  |  | 0.0525 | 3.9375
10pF | SMD capacitor, ceramic, 0603, 10pF | C04, C05 | SMD C0603 | CSMD603/10pF | 2 | KEMET | C0603C100J5GACTU | SMD | Yes |  |  | 0.0525 | 0.525
10uF | SMD capacitor, ceramic, 1206, 10uF | C07, C08 | SMD C1206 | CSMD1206/10uF | 2 | KEMET | C1206X106J3RACTU | SMD | Yes | TDK | CGA5L1X7R1H106K160AC | 1.26 | 12.6
10nF | SMD capacitor, ceramic, 0603, 10nF | C11, C57, C61, C62, C63 | SMD C0603 | CSMD603/10nF | 5 | TDK | C1608C0G1H103J080AA | SMD | Yes |  |  | 0.0525 | 1.3125
10nF | SMD capacitor, ceramic, 0402, 10nF | C16, C17, C18, C19, C40 | SMD C0402 | CSMD402/10nF | 5 | MURATA | GCM155R71H103KA55D | SMD | Yes |  |  | 0.0525 | 1.3125
1uF | SMD capacitor, ceramic, 0603, 1uF | C20, C21, C22, C47, C50 | SMD C0603 | CSMD603/1uF | 5 | KEMET | C0603C105K4RACTU | SMD | Yes |  |  | 0.0525 | 1.3125
12nF | SMD capacitor, ceramic, 0603, 12nF | C23 | SMD C0603 | CSMD603/12nF | 1 | KEMET | C0603C123J3GACTU | SMD | Yes | KEMET | C0603C123K5RACTU | 0.21 | 1.05
820pF | SMD capacitor, ceramic, 0603, 820pF | C25 | SMD C0603 | CSMD603/820pF | 1 | KEMET | C0603C821J5RACTU | SMD | Yes |  |  | 0.0525 | 0.2625
22pF | SMD capacitor, ceramic, 0402, 22pF | C26, C27, C31, C35, C36, C37 | SMD C0402 | CSMD402/22pF | 6 | KEMET | C0402C220J5GACTU | SMD | Yes |  |  | 0.0525 | 1.575
1pF | SMD capacitor, ceramic, 0402, 1pF | C32 | SMD C0402 | CSMD402/1pF | 1 | KEMET | C0402C109B5GACTU | SMD | Yes | MURATA ELECTRONICS | GJM1555C1H1R0BB01D | 0.315 | 1.575
1nF | SMD capacitor, ceramic, 0402, 1nF | C33 | SMD C0402 | CSMD402/1nF | 1 | KEMET | C0402C102J5GACTU | SMD | Yes |  |  | 0.0525 | 0.2625
100nF | SMD capacitor, ceramic, 0402, 100nF | C34, C38, C41 | SMD C0402 | CSMD402/100nF | 3 | KEMET | C0402C104K3RACTU | SMD | Yes |  |  | 0.0525 | 0.7875
47pF | SMD capacitor, ceramic, 0402, 47pF | C39, C54, C55, C56, C67 | SMD C0402 | CSMD402/47pF | 5 | KEMET | C0402C470J5GACTU | SMD | Yes |  |  | 0.0525 | 1.3125
100pF | SMD capacitor, ceramic, 0402, 100pF | C42, C53 | SMD C0402 | CSMD402/100pF | 2 | KEMET | C0402C101J5GACTU | SMD | Yes |  |  | 0.0525 | 0.525
CSMD402/100nF | SMD capacitor, ceramic, 0402, 100nF | C43, C44, C51, C52 | SMD C0402 | CSMD402/100nF | 4 | KEMET | C0402C104K3RACTU | SMD | Yes |  |  | 0.0525 | 1.05
CSMD402/100pF | SMD capacitor, ceramic, 0402, 100pF | C45, C48 | SMD C0402 | CSMD402/100pF | 2 | KEMET | C0402C101J5GACTU | SMD | Yes |  |  | 0.0525 | 0.525
CSMD402/1.5nF | SMD capacitor, ceramic, 0402, 1.5nF | C46, C49 | SMD C0402 | CSMD402/1.5nF | 2 | KEMET | C0402C152K5RACTU | SMD | Yes |  |  | 0.0525 | 0.525
47pF | SMD capacitor, ceramic, 0603, 47pF | C59, C60, C64, C65 | SMD C0603 | CSMD603/47pF | 4 | KEMET | C0603C470J1GACTU | SMD | Yes | KEMET | C0603C470J5GACTU | 0.0525 | 1.05
10pF | SMD capacitor, ceramic, 0603, 10pF | C66, C68 | SMD C0603 | CSMD603/10pF | 2 | AVX | 06035A100JAT2A | SMD | Yes |  |  | 0.0525 | 0.525
ESD0P8RFL | ESD Protection Device | D2, D3, D5 | ESD0P8RFL | ESD0P8RFL | 3 | INFINEON | ESD0P8RFLE6327XTSA1 | SMD | Yes |  |  | 0.525 | 7.875
DPX165850DT-8017A1 | RF DIPLEXER 2.45GHZ/5.51GHZ 0603 | F1 | 0603, 4 PC Pad | DPX165850DT-8017A1 | 1 | TDK CORPORATION | DPX165850DT-8017A1 | SMD | Yes |  |  | 0.525 | 2.625
CON SMD USB Micro MOLEX | MOLEX - 47589-0001 - MICRO USB TYPE AB | JUSB | SMD USB MOLEX | CON SMD USB Micro MOLEX | 1 | MOLEX | 47589-0001 | SMD | Yes |  |  | 1.05 | 5.25
Ferrite | Ferrite bead, 0805 package | L01, L5 | SMD 0805 | Ferrite 0805 | 2 | TDK | MPZ2012S601AT000 | SMD | Yes |  |  | 0.105 | 1.05
51nH | SMD inductor, 0603, 51nH | L2 | SMD 0603 | SPL603/51nH | 1 | COILCRAFT | 0603CS-51NXJLU | SMD | Yes |  |  | 1.365 | 6.825
470nH | SMD inductor, 0805, 470nH | L3, L4, L6, L7, L8, L9, L10 | SMD 0805 | SPL805/470nH | 2 | COILCRAFT | 0805CS-471XGLC | SMD | Yes |  |  | 1.68 | 16.8
HSMG-C190 | SMD LED Green, Avago, HSMG-C190 | LOCK | SMD 0603 | HSMG-C190 | 1 | BROADCOM / AVAGO | HSMG-C190 | SMD | Yes |  |  | 0.315 | 1.575
HSMY-C190 | SMD LED Yellow, Avago, HSMY-C190 | MIX | SMD 0603 | HSMY-C190 | 1 | BROADCOM / AVAGO | HSMY-C190 | SMD | Yes |  |  | 0.63 | 3.15
1K5 | SMD resistor 0603, 1K5 | R01, R05 | SMD 0603 | 1K5/603 | 2 | MULTICOMP PRO | MCWR06X1501FTL | SMD | Yes |  |  | 0.0525 | 0.525
750R | SMD resistor 0603, 750R | R02, R03, R04 | SMD 0603 | 750R/603 | 3 | PANASONIC | ERJ-3GEYJ751V | SMD | Yes |  |  | 0.0525 | 0.7875
51R | SMD resistor 0603, 51R | R06, R07, R26, R27, R28 | SMD 0603 | 51R/603 | 5 | PANASONIC | ERA-3AEB510V | SMD | Yes | PANASONIC | ERA-3AED510V | 0.21 | 5.25
5K1 | SMD resistor 0603, 5K1 | R08 | SMD 0603 | 5K1/603 | 1 | MULTICOMP PRO | MCWR06X5101FTL | SMD | Yes |  |  | 0.0525 | 0.2625
270R | SMD resistor 0805, 270R | R09 | SMD 0805 | 270R/805 | 1 | PANASONIC | ERJ-6GEYJ271V | SMD | Yes |  |  | 0.0525 | 0.2625
4x 22R Network | SMD resistor network 0603, 4x 22R | R10 | SMD R EXB38v | 22R/Network4/603 | 1 | PANASONIC | EXB-38V220JV | SMD | Yes |  |  | 0.21 | 1.05
270R | SMD resistor 0805, 270R | R11 | SMD 0805 | 270R/805 | 1 | PANASONIC | ERJ-6GEYJ271V | SMD | Yes |  |  | 0.0525 | 0.2625
1K8 | SMD resistor 0805, 1K8 | R18, R19 | SMD 0805 | 1K8/805 | 2 | PANASONIC | ERJ-6ENF1801V | SMD | Yes |  |  | 0.0525 | 0.525
51R | SMD resistor 0402, 51R | R12, R13, R14 | SMD 0402 | 51R/402 | 3 | PANASONIC | ERJ-2RKF51R0X | SMD | Yes |  |  | 0.0525 | 0.7875
240R | SMD resistor 0603, 240R | R15 | SMD 0603 | 240R/603 | 1 | PANASONIC | ERJ-3EKF2400V | SMD | Yes |  |  | 0.0525 | 0.2625
30R | SMD resistor 0603, 30R | R16 | SMD 0603 | 30R/603 | 1 | PANASONIC | ERJ-3EKF30R0V | SMD | Yes |  |  | 0.0525 | 0.2625
91R | SMD resistor 0603, 91R | R17 | SMD 0603 | 91R/603 | 1 | PANASONIC | ERJ-3EKF91R0V | SMD | Yes |  |  | 0.0525 | 0.2625
20R | SMD resistor 0402, 20R | R20 | SMD 0402 | 20R/402 | 1 | PANASONIC | ERJ-2GEJ200X | SMD | Yes |  |  | 0.0525 | 0.2625
51R | SMD resistor 0402, 51R | R21, R22, R23 | SMD 0402 | 51R/402 | 3 | PANASONIC | ERJ-2RKF51R0X | SMD | Yes |  |  | 0.0525 | 0.7875
10K | SMD resistor 0603, 10K | R24, R25 | SMD 0603 | 10K/603 | 2 | MULTICOMP PRO | MCWR06X1002FTL | SMD | Yes |  |  | 0.0525 | 0.525
390R | SMD resistor 0603, 390R | R36HF | SMD 0603 | 390R/603 | 1 | PANASONIC | ERJ-3EKF3900V | SMD | Yes |  |  | 0.0525 | 0.2625
BR39162B3522U410 | Saw Filter | SAW1 | SAW_package | BR39162B3522U410 | 1 | EPCOS | B39162B3522U410 | SMD | Yes |  |  | 2.31 | 11.55
BC856 | PNP transistor, SMD | T2HF | SMD SOT-23 | BC856 | 1 | NEXPERIA | BC856,215 | SMD | Yes |  |  | 0.105 | 0.525
STM32F103C8T6 | STM32 Family STM32F1 Series Microcontrollers, ARM Cortex-M3, 32bit, 72 MHz | U1 | TSQFP50P900X900X160-48N | STM32F100xx | 1 | STMICROELECTRONICS | STM32F103C8T6 | SMD | Yes |  |  | 4.2 | 21
IP4220CZ6 | Dual USB 2.0 integrated ESD protection | U2 | SMD SOT-457 | IP4220CZ6 | 1 | NEXPERIA | IP4220CZ6,125 | SMD | Yes |  |  | 0.315 | 1.575
LD1117-SOT223 | Fixed LDO Voltage Regulator, 5.3V to 10V, 1.15V Dropout, 3.3Vout, 1Aout, SOT-223-3 | U3 | SOT223 | LD1117-SOT223 | 1 | STMICROELECTRONICS | LD1117AS33TR | SMD | Yes |  |  | 0.525 | 2.625
MAX2870 | PLL Synthesizer & VCO, 6 GHz, 3 V to 3.6 V supply, TQFN-32 | U4 | TQFN-32, MAXIM-T3255 | MAX2870 | 1 | MAXIM INTEGRATED PRODUCTS | MAX2870ETJ+ | SMD | Yes |  |  | 13.965 | 69.825
MCP9804 | ±0.25°C Typical Accuracy Digital Temperature Sensor | U5 | SMD MSOP/8 | MCP9804 | 1 | MICROCHIP | MCP9804-E/MS | SMD | Yes |  |  | 2.1 | 10.5
SBB3089Z | RF Amplifier | U6 | LFCSP | SBB3089Z | 1 | RFMD / QORVO | SBB3089ZSR | SMD | Yes | Qorvo | TQP369182 | 2.31 | 11.55
SKY13286-359LF | SPDT-J2/J1 to RFC | U7 | QFN-16_skyworks | SKY13286-359LF | 1 | SKYWORKS | SKY13286-359LF | SMD | Yes |  |  | 2.1 | 10.5
LTC5549 | RF Double Balanced Mixer IC, Up/Downconverter, 3 V to 3.6 V, 2 GHz to 14 GHz, QFN-12 | U8 | LTC5549 | LTC5549 | 1 | LINEAR TECHNOLOGY | LTC5549IUDB#TRMPBF | SMD | Yes |  |  | 28.35 | 141.75
ADL5602 | Gain block | U9, U10 | LFCSP | ADL5602 | 2 | ANALOG DEVICES | ADL5602ARKZ-R7 | SMD | Yes |  |  | 5.46 | 54.6
SKY13322-375LF | SP4T to RFC | U11 | QFN50P200X300X80-10N | SKY13322-375LF | 1 | SKYWORKS | SKY13322-375LF | SMD | Yes |  |  | 2.31 | 11.55
SA612 | RF Mixer IC, 4.5 V to 8 V, Input 500 MHz, Oscillator 200 MHz, SOIC-8 | U12 | SOIC127P600X175-8N | SA612 | 1 | NXP | SA612AD/01,112 | SMD | Yes |  |  | 2.94 | 14.7
HSMH-C190 | SMD LED Red, Avago, HSMG-C190 | USB | SMD 0603 | HSMH-C190 | 1 | BROADCOM / AVAGO | HSMH-C190 | SMD | Yes |  |  | 0.735 | 3.675
KTL/5x3.2mm16MHz | TXC Xtal 16.000 MHz, 5x3.2mm | X1 | SMD XTL 5x3.2mm | KTL/5x3.2mm 16MHz | 1 | MULTICOMP PRO | MCSJK-7I-16.00-18-10-60-B-10 | SMD | Yes | CTS ELECTRONIC COMPONENTS | 405C35D16M00000 | 1.155 | 5.775
X1G004691000112 | TCXO, 38.4 MHz, 0.5 ppm, SMD, 2mm x 1.6mm | X2 | SMD XTL 2x1.6mm | X1G004691000112 | 1 | EPSON | X1G004691000112 | SMD | Yes | ABRACON | ASTX-13-D-38.400MHz-I05-T | 4.83 | 24.15
487.9875
offer according to MPN